## G-1
SDB
Formato Nº 4: VOLUMEN DE ARRIBOS
CONTRATO No. : |  |  |  | DE OBRA
DIRECCIÓN : |  |  | CL 34 - CR 44-43 |  |  |  |  | CRUCE No. : | [6 empty] | GRUPO No. : |  |  | 1 (N-S)
AFORADOR : |  |  | JHONY NAVARRO |  |  |  |  | No. CARRILES : |  |  | 1 |  |  |  | FECHA : |  |  | 2020-12-10
HORAS | VEHÍCULOS |  |  |  | TOTAL V. Eq. | TOTAL V. Eq/H | HORAS | VEHÍCULOS |  |  |  | TOTAL V. Eq. | TOTAL V. Eq/H | HORAS | VEHÍCULOS |  |  |  | TOTAL V. Eq. | TOTAL V. Eq/H
| TAXI | PARTICULAR | B | C |  |  |  | TAXI | PARTICULAR | B | C |  |  |  | TAXI | PARTICULAR | B | C
7:30 7:45 | 29 | 31 |  |  | 45.5 |  | 11:45 12:00 | 50 | 32 |  |  | 57 | 241 | 16:00 16:15 | 51 | 25 |  |  | 50.5
7:45 8:00 | 26 | 37 |  |  | 50 |  | 12:00 12:15 | 42 | 25 |  |  | 46 | 225.5 | 16:15 16:30 | 50 | 21 |  |  | 46
8:00 8:15 | 33 | 39 |  |  | 55.5 |  | 12:15 12:30 | 40 | 34 |  |  | 54 | 221 | 16:30 16:45 | 44 | 26 |  |  | 48
8:15 8:30 | 44 | 45 |  |  | 67 | 218 | 12:30 12:45 | 49 | 21 |  |  | 45.5 | 202.5 | 16:45 17:00 | 48 | 24 |  |  | 48 | 192.5 |  | 241
8:30 8:45 | 37 | 42 |  |  | 60.5 | 233 | 12:45 13:00 | 45 | 20 |  |  | 42.5 | 188 | 17:00 17:15 |  |  |  |  | 0 | 142 |  | 250
8:45 9:00 | 29 | 53 |  |  | 67.5 | 250.5 | 13:00 13:15 | 42 | 20 |  |  | 41 | 183 | 17:15 17:30 |  |  |  |  | 0 | 96 |  | 262
9:00 9:15 | 39 | 49 |  |  | 68.5 | 263.5 | 13:15 13:30 | 40 | 18 |  |  | 38 | 167 | 17:30 17:45 |  |  |  |  | 0 | 48 |  | 270.5
9:15 9:30 | 46 | 40 |  |  | 63 | 259.5 | 13:30 13:45 | 44 | 22 |  |  | 44 | 165.5 | 17:45 18:00 |  |  |  |  | 0 | 0 |  | 289.5
9:30 9:45 | 43 | 44 |  |  | 65.5 | 264.5 | 13:45 14:00 | 46 | 25 |  |  | 48 | 171 | 18:00 18:15 |  |  |  |  | 0 | 0 |  | 291
9:45 10:00 | 50 | 40 |  |  | 65 | 262 | 14:00 14:15 | 31 | 16 |  |  | 31.5 | 161.5 | 18:15 18:30 |  |  |  |  | 0 | 0 |  | 294
11:00 11:15 | 43 | 40 |  |  | 61.5 |  | 14:15 14:30 | 43 | 25 |  |  | 46.5 | 170 | 18:30 18:45 |  |  |  |  | 0 | 0 |  | 299
11:15 11:30 | 41 | 38 |  |  | 58.5 |  | 14:30 14:45 | 45 | 30 |  |  | 52.5 | 178.5 | 18:45 19:00 |  |  |  |  | 0 | 0 |  | 299.5
11:30 11:45 | 48 | 40 |  |  | 64 |  | 14:45 15:00 | 42 | 24 |  |  | 45 | 175.5
MAÑANA |  | VOLUMEN MÁX = |  |  |  | 264.5 | MEDIO DÍA |  | VOLUMEN MÁX = |  |  |  | 241 | TARDE |  | VOLUMEN MÁX = |  |  |  | 192.5
|  | HORA MAX VOL |  |  | 8:45 - 9:45 |  |  |  | HORA MAX VOL |  |  | 11:00 - 12:00 |  |  |  | HORA MAX VOL |  |  | 16:00 - 17:00
OBSERVACIONES:
11:00 11:15
11:15 11:30
11:30 11:45
11:45 12:00
12:00 12:15
12:15 12:30
12:30 12:45
12:45 13:00
13:00 13:15
13:15 13:30
13:30 13:45
13:45 14:00
14:00 14:15
14:15 14:30
14:30 14:45
14:45 15:00

## G-2
SDB
Formato Nº 4: VOLUMEN DE ARRIBOS
CONTRATO No. : |  |  |  | DE OBRA
DIRECCIÓN : |  |  | CL 34 - CR 44-43 |  |  |  |  | CRUCE No. : |  |  | 0 |  |  |  | GRUPO No. : |  |  | 2 (S-N)
AFORADOR : |  |  | IVAN FONSECA |  |  |  |  | No. CARRILES : |  |  | 2 |  |  |  | FECHA : |  |  | 2020-12-10
HORAS | VEHÍCULOS |  |  |  | TOTAL V. Eq. | TOTAL V. Eq/H | HORAS | VEHÍCULOS |  |  |  | TOTAL V. Eq. | TOTAL V. Eq/H | HORAS | VEHÍCULOS |  |  |  | TOTAL V. Eq. | TOTAL V. Eq/H
| TAXI | PARTICULAR | B | C |  |  |  | TAXI | PARTICULAR | B | C |  |  |  | TAXI | PARTICULAR | B | C
7:30 7:45 | 42 | 35 |  |  | 56 |  | 11:45 12:00 | 47 | 33 |  |  | 56.5 | 284 | 16:00 16:15 | 47 | 8 |  |  | 31.5
7:45 8:00 | 49 | 46 |  |  | 70.5 |  | 12:00 12:15 | 42 | 19 |  |  | 40 | 246 | 16:15 16:30 | 52 | 31 |  |  | 57
8:00 8:15 | 65 | 48 |  |  | 80.5 |  | 12:15 12:30 | 49 | 39 |  |  | 63.5 | 231 | 16:30 16:45 | 27 | 36 |  |  | 49.5
8:15 8:30 | 55 | 44 |  |  | 71.5 | 278.5 | 12:30 12:45 | 38 | 35 |  |  | 54 | 214 | 16:45 17:00 | 35 | 43 |  |  | 60.5 | 198.5 |  | 212.5
8:30 8:45 | 62 | 46 |  |  | 77 | 299.5 | 12:45 13:00 | 43 | 39 |  |  | 60.5 | 218 | 17:00 17:15 |  |  |  |  | 0 | 167 |  | 226
8:45 9:00 | 50 | 31 |  |  | 56 | 285 | 13:00 13:15 | 42 | 32 |  |  | 53 | 231 | 17:15 17:30 |  |  |  |  | 0 | 110 |  | 233.5
9:00 9:15 | 54 | 44 |  |  | 71 | 275.5 | 13:15 13:30 | 39 | 34 |  |  | 53.5 | 221 | 17:30 17:45 |  |  |  |  | 0 | 60.5 |  | 234
9:15 9:30 | 58 | 52 |  |  | 81 | 285 | 13:30 13:45 | 31 | 35 |  |  | 50.5 | 217.5 | 17:45 18:00 |  |  |  |  | 0 | 0 |  | 248
9:30 9:45 | 60 | 38 |  |  | 68 | 276 | 13:45 14:00 | 42 | 43 |  |  | 64 | 221 | 18:00 18:15 |  |  |  |  | 0 | 0 |  | 248
9:45 10:00 | 53 | 43 |  |  | 69.5 | 289.5 | 14:00 14:15 | 36 | 38 |  |  | 56 | 224 | 18:15 18:30 |  |  |  |  | 0 | 0 |  | 262
11:00 11:15 | 48 | 54 |  |  | 78 |  | 14:15 14:30 | 59 | 18 |  |  | 47.5 | 218 | 18:30 18:45 |  |  |  |  | 0 | 0 |  | 275
11:15 11:30 | 45 | 56 |  |  | 78.5 |  | 14:30 14:45 | 69 | 29 |  |  | 63.5 | 231 | 18:45 19:00 |  |  |  |  | 0 | 0 |  | 276
11:30 11:45 | 44 | 49 |  |  | 71 |  | 14:45 15:00 | 55 | 24 |  |  | 51.5 | 218.5
MAÑANA |  | VOLUMEN MÁX = |  |  |  | 299.5 | MEDIO DÍA |  | VOLUMEN MÁX = |  |  |  | 284 | TARDE |  | VOLUMEN MÁX = |  |  |  | 198.5
|  | HORA MAX VOL |  |  | 7:45 - 8:45 |  |  |  | HORA MAX VOL |  |  | 11:00 - 12:00 |  |  |  | HORA MAX VOL |  |  | 16:00 - 17:00
OBSERVACIONES:
11:00 11:15
11:15 11:30
11:30 11:45
11:45 12:00
12:00 12:15
12:15 12:30
12:30 12:45
12:45 13:00
13:00 13:15
13:15 13:30
13:30 13:45
13:45 14:00
14:00 14:15
14:15 14:30
14:30 14:45
14:45 15:00

## G-Totales
SDB
Formato Nº 7: VOLUMEN DE ARRIBOS TOTAL DE LA INTERSECCIÓN
CONTRATO No. : |  |  |  | DE OBRA
DIRECCIÓN : |  |  | CL 34 - CR 44-43 |  |  |  |  | CRUCE No. : |  |  | 0 |  |  |  | FECHA : |  |  | 2020-12-10
HORAS | VEHÍCULOS |  |  |  | TOTAL V. Eq. | TOTAL V. Eq/H | HORAS | VEHÍCULOS |  |  |  | TOTAL V. Eq. | TOTAL V. Eq/H | HORAS | VEHÍCULOS |  |  |  | TOTAL V. Eq. | TOTAL V. Eq/H
| TAXI | PARTICULAR | B | C |  |  |  | TAXI | PARTICULAR | B | C |  |  |  | TAXI | PARTICULAR | B | C
7:30 7:45 | 71 | 66 | 0 | 0 | 101.5 |  | 11:45 12:00 | 97 | 65 | 0 | 0 | 113.5 | 525 | 16:00 16:15 | 98 | 33 | 0 | 0 | 82 |  |  |  | 12:00 - 13:00 | 1745.5
7:45 8:00 | 75 | 83 | 0 | 0 | 120.5 |  | 12:00 12:15 | 84 | 44 | 0 | 0 | 86 | 471.5 | 16:15 16:30 | 102 | 52 | 0 | 0 | 103 |  |  |  | 12:30 - 13:30 | 1755
8:00 8:15 | 98 | 87 | 0 | 0 | 136 |  | 12:15 12:30 | 89 | 73 | 0 | 0 | 117.5 | 452 | 16:30 16:45 | 71 | 62 | 0 | 0 | 97.5 |  |  |  | 12:15 - 13:15 | 1763.5
8:15 8:30 | 99 | 89 | 0 | 0 | 138.5 | 496.5 | 12:30 12:45 | 87 | 56 | 0 | 0 | 99.5 | 416.5 | 16:45 17:00 | 83 | 67 | 0 | 0 | 108.5 | 391 | 8:30 - 9:30 | 2015.5 | 12:45 - 13:45 | 1769 | 16:00 - 17:00 | 0
8:30 8:45 | 99 | 88 | 0 | 0 | 137.5 | 532.5 | 12:45 13:00 | 88 | 59 | 0 | 0 | 103 | 406 | 17:00 17:15 | 0 | 0 | 0 | 0 | 0 | 309 | 9:00 - 10:00 | 2044.5 | 11:30 - 12:30 | 1803.5 | 16:15 - 17:15 | 0
8:45 9:00 | 79 | 84 | 0 | 0 | 123.5 | 535.5 | 13:00 13:15 | 84 | 52 | 0 | 0 | 94 | 414 | 17:15 17:30 | 0 | 0 | 0 | 0 | 0 | 206 | 8:45 - 9:45 | 2047 | 11:15 - 12:15 | 1810.5 | 16:30 - 17:30 | 0
9:00 9:15 | 93 | 93 | 0 | 0 | 139.5 | 539 | 13:15 13:30 | 79 | 52 | 0 | 0 | 91.5 | 388 | 17:30 17:45 | 0 | 0 | 0 | 0 | 0 | 108.5 | 8:15 - 9:15 | 2067.5 | 11:45 - 12:45 | 1832 | 16:45 - 17:45 | 0
9:15 9:30 | 104 | 92 | 0 | 0 | 144 | 544.5 | 13:30 13:45 | 75 | 57 | 0 | 0 | 94.5 | 383 | 17:45 18:00 | 0 | 0 | 0 | 0 | 0 | 0 | 8:00 - 9:00 | 2079.5 | 11:00 - 12:00 | 1838.5 | 17:00 - 18:00 | 0
9:30 9:45 | 103 | 82 | 0 | 0 | 133.5 | 540.5 | 13:45 14:00 | 88 | 68 | 0 | 0 | 112 | 392 | 18:00 18:15 | 0 | 0 | 0 | 0 | 0 | 0 | 7:45 - 8:45 | 2112.5 | 13:15 - 14:15 | 1862.5 | 17:15 - 18:15 | 0
9:45 10:00 | 103 | 83 | 0 | 0 | 134.5 | 551.5 | 14:00 14:15 | 67 | 54 | 0 | 0 | 87.5 | 385.5 | 18:15 18:30 | 0 | 0 | 0 | 0 | 0 | 0 | 7:30 - 8:30 | 2147.5 | 13:00 - 14:00 | 1876.5 | 17:30 - 18:30 | 0
11:00 11:15 | 91 | 94 | 0 | 0 | 139.5 |  | 14:15 14:30 | 102 | 43 | 0 | 0 | 94 | 388 | 18:30 18:45 | 0 | 0 | 0 | 0 | 0 | 0 |  |  | 13:30 - 14:30 | 1888.5 | 17:45 - 18:45 | 0
11:15 11:30 | 86 | 94 | 0 | 0 | 137 |  | 14:30 14:45 | 114 | 59 | 0 | 0 | 116 | 409.5 | 18:45 19:00 | 0 | 0 | 0 | 0 | 0 | 0 |  |  | 13:45 - 14:45 | 1896 | 18:00 - 19:00 | 0
11:30 11:45 | 92 | 89 | 0 | 0 | 135 |  | 14:45 15:00 | 97 | 48 | 0 | 0 | 96.5 | 394 | [9 empty] | 14:00 - 15:00 | 1946
MAÑANA |  | VOLUMEN MÁX = |  |  |  | 551.5 | MEDIO DÍA |  | VOLUMEN MÁX = |  |  |  | 525 | TARDE |  | VOLUMEN MÁX = |  |  |  | 391
|  | HORA MAX VOL |  |  | 9:00 - 10:00 |  |  |  | HORA MAX VOL |  |  | 11:00 - 12:00 |  |  |  | HORA MAX VOL |  |  | 16:00 - 17:00 |  |  |  | HORA MAX VOL
OBSERVACIONES:
11:00 11:15
11:15 11:30
11:30 11:45
11:45 12:00
12:00 12:15
12:15 12:30
12:30 12:45
12:45 13:00
13:00 13:15
13:15 13:30
13:30 13:45
13:45 14:00
14:00 14:15
14:15 14:30
14:30 14:45
14:45 15:00

## DIAGRAMA DE VOL
CONTRATO DE CONCESION DE AMOBLAMIENTO URBANO
SISTEMA DE SEMAFIRIZACION
VOLUMENES VEHICULARES DE INTERSECCION SEMAFORIZADA
CIUDAD |  | BARRANQUILLA | [8 empty] | INTERSECCIÓN |  |  | CL 34 - CR 44-43 | [6 empty] | Nº EXTERNO |  |  | 0 | [7 empty] | FECHA |  | 2020-12-10
|  |  | MÑANA | [14 empty] | MEDIO DIA | [13 empty] | TARDE
TIEMPO | 7:45 | 8:00 | 8:15 | 8:30 | 8:45 | 9:00 | 9:15 | 9:30 | 9:45 | 10:00 |  | 11:15 | 11:30 | 11:45 | 12:00 | 12:15 | 12:30 | 12:45 | 13:00 | 13:15 | 13:30 | 13:45 | 14:00 | 14:15 | 14:30 | 14:45 | 15:00 | 16:15 | 16:30 | 16:45 | 17:00 | 17:15 | 17:30 | 17:45 | 18:00 | 18:15 | 18:30 | 18:45 | 19:00 | 7:45 | 8:00 | 8:15 | 8:30 | 8:45 | 9:00 | 9:15 | 9:30 | 9:45 | 10:00 | 11:15 | 11:30 | 11:45 | 12:00 | 12:15 | 12:30 | 12:45 | 13:00 | 13:15 | 13:30 | 13:45 | 14:00 | 14:15 | 14:30 | 14:45 | 15:00 | 16:15 | 16:30 | 16:45 | 17:00 | 17:15 | 17:30 | 17:45 | 18:00 | 18:15 | 18:30 | 18:45 | 19:00
[19 empty] | GRUPO |  | 1 | [21 empty] | 218 | 233 | 250.5 | 263.5 | 259.5 | 264.5 | 262 |  |  |  | 241 | 225.5 | 221 | 202.5 | 188 | 183 | 167 | 165.5 | 171 | 161.5 | 170 | 178.5 | 175.5 |  |  |  | 192.5 | 142 | 96 | 48 | 0 | 0 | 0 | 0 | 0
VOL-15MIN | 45.5 | 50 | 55.5 | 67 | 60.5 | 67.5 | 68.5 | 63 | 65.5 | 65 |  | 61.5 | 58.5 | 64 | 57 | 46 | 54 | 45.5 | 42.5 | 41 | 38 | 44 | 48 | 31.5 | 46.5 | 52.5 | 45 | 50.5 | 46 | 48 | 48 | 0 | 0 | 0 | 0 | 0 | 0 | 0 | 0
VOL-HORA |  |  |  | 218 | 233 | 250.5 | 263.5 | 259.5 | 264.5 | 262 |  |  |  |  | 241 | 225.5 | 221 | 202.5 | 188 | 183 | 167 | 165.5 | 171 | 161.5 | 170 | 178.5 | 175.5 |  |  |  | 192.5 | 142 | 96 | 48 | 0 | 0 | 0 | 0 | 0
MOV DIRC |  | IZQ | #REF! |  | DIR | #REF! |  | DER | #REF! |  |  |  |  | IZQ | #REF! |  |  |  | DIR | #REF! |  |  |  | DER | #REF! |  |  |  | IZQ | #REF! |  |  |  | DIR | #REF! |  |  | DER | #REF!
[19 empty] | GRUPO |  | 2
VOL-15MIN | 56 | 70.5 | 80.5 | 71.5 | 77 | 56 | 71 | 81 | 68 | 69.5 |  | 78 | 78.5 | 71 | 56.5 | 40 | 63.5 | 54 | 60.5 | 53 | 53.5 | 50.5 | 64 | 56 | 47.5 | 63.5 | 51.5 | 31.5 | 57 | 49.5 | 60.5 | 0 | 0 | 0 | 0 | 0 | 0 | 0 | 0 |  |  |  | 278.5 | 299.5 | 285 | 275.5 | 285 | 276 | 289.5 |  |  |  | 284 | 246 | 231 | 214 | 218 | 231 | 221 | 217.5 | 221 | 224 | 218 | 231 | 218.5 |  |  |  | 198.5 | 167 | 110 | 60.5 | 0 | 0 | 0 | 0 | 0
VOL-HORA |  |  |  | 278.5 | 299.5 | 285 | 275.5 | 285 | 276 | 289.5 |  |  |  |  | 284 | 246 | 231 | 214 | 218 | 231 | 221 | 217.5 | 221 | 224 | 218 | 231 | 218.5 |  |  |  | 198.5 | 167 | 110 | 60.5 | 0 | 0 | 0 | 0 | 0 |  |  |  | 0 | 0 | 0 | 0 | 0 | 0 | 0 |  |  |  | 0 | 0 | 0 | 0 | 0 | 0 | 0 | 0 | 0 | 0 | 0 | 0 | 0 |  |  |  | 0 | 0 | 0 | 0 | 0 | 0 | 0 | 0 | 0
MOV DIRC |  | IZQ | #REF! |  | DIR | #REF! |  | DER | #REF! |  |  |  |  | IZQ | #REF! |  |  |  | DIR | #REF! |  |  |  | DER | #REF! |  |  |  | IZQ | #REF! |  |  |  | DIR | #REF! |  |  | DER | #REF! |  |  |  | #REF! | #REF! | #REF! | #REF! | #REF! | #REF! | #REF! |  |  |  | #REF! | #REF! | #REF! | #REF! | #REF! | #REF! | #REF! | #REF! | #REF! | #REF! | #REF! | #REF! | #REF! |  |  |  | #REF! | #REF! | #REF! | #REF! | #REF! | #REF! | #REF! | #REF! | #REF!
[19 empty] | GRUPO |  | 3 | [21 empty] | #REF! | #REF! | #REF! | #REF! | #REF! | #REF! | #REF! |  |  |  | #REF! | #REF! | #REF! | #REF! | #REF! | #REF! | #REF! | #REF! | #REF! | #REF! | #REF! | #REF! | #REF! |  |  |  | #REF! | #REF! | #REF! | #REF! | #REF! | #REF! | #REF! | #REF! | #REF!
VOL-15MIN | #REF! | #REF! | #REF! | #REF! | #REF! | #REF! | #REF! | #REF! | #REF! | #REF! |  | #REF! | #REF! | #REF! | #REF! | #REF! | #REF! | #REF! | #REF! | #REF! | #REF! | #REF! | #REF! | #REF! | #REF! | #REF! | #REF! | #REF! | #REF! | #REF! | #REF! | #REF! | #REF! | #REF! | #REF! | #REF! | #REF! | #REF! | #REF!
VOL-HORA |  |  |  | #REF! | #REF! | #REF! | #REF! | #REF! | #REF! | #REF! |  |  |  |  | #REF! | #REF! | #REF! | #REF! | #REF! | #REF! | #REF! | #REF! | #REF! | #REF! | #REF! | #REF! | #REF! |  |  |  | #REF! | #REF! | #REF! | #REF! | #REF! | #REF! | #REF! | #REF! | #REF!
MOV DIRC |  | IZQ | #REF! |  | DIR | #REF! |  | DER | #REF! |  |  |  |  | IZQ | #REF! |  |  |  | DIR | #REF! |  |  |  | DER | #REF! |  |  |  | IZQ | #REF! |  |  |  | DIR | #REF! |  |  | DER | #REF!
[19 empty] | GRUPO |  | 4
VOL-15MIN
VOL-HORA
MOV DIRC |  | IZQ | #REF! |  | DIR | #REF! |  | DER | #REF! |  |  |  |  | IZQ | #REF! |  |  |  | DIR | #REF! |  |  |  | DER | #REF! |  |  |  | IZQ | #REF! |  |  |  | DIR | #REF! |  |  | DER | #REF!
[19 empty] | GRUPO |  | TOTAL
VOL-15MIN | #REF! | #REF! | #REF! | #REF! | #REF! | #REF! | #REF! | #REF! | #REF! | #REF! |  | #REF! | #REF! | #REF! | #REF! | #REF! | #REF! | #REF! | #REF! | #REF! | #REF! | #REF! | #REF! | #REF! | #REF! | #REF! | #REF! | #REF! | #REF! | #REF! | #REF! | #REF! | #REF! | #REF! | #REF! | #REF! | #REF! | #REF! | #REF!
VOL-HORA |  |  |  | #REF! | #REF! | #REF! | #REF! | #REF! | #REF! | #REF! |  |  |  |  | #REF! | #REF! | #REF! | #REF! | #REF! | #REF! | #REF! | #REF! | #REF! | #REF! | #REF! | #REF! | #REF! |  |  |  | #REF! | #REF! | #REF! | #REF! | #REF! | #REF! | #REF! | #REF! | #REF!
s
Constru eñales
S.A.